## Blad1
Bill of Materials 2.2 to 2.4 upgrade
Category: | Part Description: | Qty: | Sourced
Fasteners | M5x40 SHCS | 20
Fasteners | M5x30 BHCS | 12
Fasteners | M5 Hexnut | 20
Fasteners | M5 1mm Spacer | 42
Fasteners | M4x6 BHCS | 1
Fasteners | M4 Knurled Nut (DIN 466-B) | 4
Fasteners | M3x8 SHCS | 79
Fasteners | M3x6 BHCS | 6
Fasteners | M3x40 SHCS | 26
Fasteners | M3x30 SHCS | 17
Fasteners | M3x20 SHCS | 8
Fasteners | M3x20 BHCS | 6
Fasteners | M3 Threaded Insert | 90
Fasteners | M3 Hammer Head T-nuts | 47
Fasteners | M2x10 Self-tapping Screw | 10
Motion | Linear Rail MGN9H 350mm | 1 | 1
Motion | GT2 Open Belt LL-2GT-9 (9mm wide) - 1010mm | 4
Motion | GT2 80T Pulley (5mm ID 6mm W) | 4
Motion | GT2 20T Toothed Idler (5mm ID 9mm W) | 4
Motion | GT2 20T Toothed Idler (5mm ID 6mm W) | 2
Motion | BMG Extruder Componnets Kit | 1
Electronics | NEMA17 Motor 17HS08-1004S | 1
Electronics | Mini 12864 Display | 1
Electronics | Keystone CAT6 Insert (Optional) | 1
Electronics | DIN Rail Mount Bracket for G3A SSR | 1
Electronics | 60x60x20 Fan (24V) | 3
Electronics | 40x40x20 Centrifugal Fan (24V) | 1
Electronics | 40x40x10 Axial Fan (24V) | 1
Misc | PTFE Tube (4mm OD 3mm ID) - 1m | 1 | 1
Misc | Mobil EP2 Grease | 1
Misc | 6x3mm Neodimium Magnet | 8
Misc | Magnetic build surface 310x310 | 1
Misc | Steel flex plate 310x310 | 1
Cables | JST XH Female Pin | 40
Cables | JST XH Connector Plug 4 Position | 7
Cables | JST XH Connector Plug 2 Position | 6
Cables | IGUS E2-150-10-12PZ Chain Ends | 1
Cables | IGUS E2-15-10-028-0 Chain (495mm [1.62ft]) | 1
Cables | IGUS E2-100-10-12PZ Chain Ends | 2
Cables | IGUS E2-10-10-018-0 Chain (355mm [1.16ft]) | 2
Cables | 24AWG Silicone Cable (10ft total) | 1 | 1
Frame | Misumi HFSB5-2020-290 | 1 | 1
Frame | DIN 3 Rails (35mm W) - 420mm | 2